## Sheet1
| BILL OF QUANTITY |  | ESTIMATED COST Rs. |  | Rs.9.272 M
NAME OF WORK ; ESTABLISHMENT OF MODEL TEHSIL AT BONI, PAWARI, BEHRAN, PAHARPUR, BALA KOT AND HUNGU. SUB HEAD; MODEL TESHIL AT TANGI DISTRICT CHARSADDA. SUB WORK; RENEVATION OF EXISTING CIVIL COURT TANGI DISTRICT CHARSADDA.
S.. | CSR No | Description | Unit | Qty | Rate | Amount
1- |  | Dismenting of block masonry | PM3 | 4.78 | 744.92 | 3560.71
2- |  | Dismentling of precost slab i/c girder | M3 | 48.55 | 595.95 | 28933.3725
3- |  | Dismentling of BB work. | “ | 6.83 | 844.24 | 5766.1592
4- |  | Execavation as in foundation in hard soil | PM3 | 39.3 | 507.68 | 19951.824
5- |  | P/L of PCC(1;4;8) in foundation | PM3 | 5481.08 | 13.1 | 71802.148
6- |  | Pacca brick work in foundation and plinth in cement sand mortar (1;6). | PM3 | 13.43 | 7763.5 | 104263.805
7- |  | P/L of RCC(1;2;4) in roof slab beam columen & other structural members precast type C (1;2;4) | PM3 | 30.49 | 938.28 | 28608.1572
8- |  | Feb: of miled steel reinforcement | PT | 3.592 | 107564.5 | 386371.684
9- |  | P/L of BB (1;6) as in S/Strcutre. | PM3 | 35.32 | 8052.81 | 284425.2492
10- |  | 3/8" thick PC plaster in cement motor | PM2 | 268.25 | 217 | 58210.25
11- |  | 1/2" thick PC plaster on wall in cement (1;4) | M2 | 859.16 | 217 | 186437.72
12- |  | BB tiles 10x5x1.25" thick single layer over roof . | M2 | 220.34 | 1401.62 | 308832.9508
13- |  | Sand filling under floor. | PM2 | 38.57 | 1059.4 | 40861.058
14- |  | P/L of PCC(1;4;8) in foundation | PM3 | 21.45 | 5461.8 | 117155.61
15- |  | Porceline tiles flooring 1/4" thick 20x20" size local . | PM2 | 274.34 | 1981.91 | 543717.1894
16- |  | Providing of marble dressed stone flooring 3/4" thick | PM2 | 108.77 | 1408.99 | 153255.8423
17- |  | S/F of 1/4" thick gauge tiles in flooring. | PM2 | 15.8 | 1494.25 | 23609.15
18- |  | S/F of 1/4" thick glazed tiles skirting. | M2 | 50.18 | 1554.77 | 78018.35
19- |  | S/F of steel box type chwokat | PM2 | 26.44 | 1150.17 | 30410.49
20- |  | S/F of steel window as spfd. | M2 | 19.79 | 8757.2 | 173304.98
21- |  | S/F of improved shali wood 1.50"thick door as spfd. | M2 | 37.27 | 12912 | 481230.24
22- |  | S/F of 4" dia CI rain water down pipe | PM2 | 32.92 | 2226.88 | 73308.88
23- |  | S/F of 12" long sliding bolts. | PN | 9 | 1121.05 | 10089.45
24- |  | PC pointing (1;3) on wall | PM2 | 255.15 | 227.66 | 58087.44
25- |  | Making and fixing Daice of shesham wood as per approved design. | PN | 2 | 250000 | 500000
26- |  | S/F of flatre iron grill to window. | PM2 | 19.79 | 3193.07 | 63190.85
27- |  | S/F of 3"(1/2"x1/4") soft wood beading . | M2 | 26.44 | 500 | 13220
28- |  | Providing priming coat of chalk under Distempering | M2 | 1127.41 | 21.73 | 24498.61
29- |  | Painting of emulsion paint 3-coats. | PM2 | 1127.41 | 323.25 | 364435.28
30- |  | lacker polshing complete 3-coats . | PM2 | 74.54 | 675 | 50314.5
4285871.9496
Internal Electrification Civil Judge Court
S. No. | MRS-17 | Itmes of Work | Unit | Rate | Qty | Total Amount
1 | 15-50 | Wiring of light/fan/call-bell point in 3/0.029 PVC insulated bare cable in PVC pipe recessed | Each | 906.65 | 81 | 73438.65
2 | 15-51 | Wiring of 2/3-pin 5-Amp. plug point in 3/0.029 PVC insulated bare cable in PVC pipe recessed | Each | 439.49 | 26 | 11426.74
3 | 15-53 | Special earthing of iron/metal clad switches etc with copper wire No. 8 SWG in GI pipe 1/2" dia | Each | 15650.82 | 1 | 15650.82
4 | 15-22-a | Supply and Erection button holder/angle holder Bakelite large size | Each | 60.44 | 15 | 906.6
5 | 15-22-b | Supply and Erection button holder/angle holder Brass | Each | 116.36 | 12 | 1396.32
6 | 15-81 | Supply and Fixing 20 Amp power plug | Each | 162.66 | 15 | 2439.9
7 | 15-25 | Supply and Erection girder clamp hook, 5/8" dia.for hanging ceiling fans | Each | 318.11 | 18 | 5725.98
8 | 15-14 | Supply and Erection 9" long swan neck plain brass/steel/brass oxidised bracket lamp holder, complete | Each | 67.78 | 4 | 271.12
9 | 15-24-b | Supply and Erection tube light, including rod, choke etc complete Single rod (40 watts) with 1 choke & 1 starter | Set | 454.14 | 20 | 9082.8
10 | 15-68-c | Supply and Erection best quality AC ceiling fan complete with GI rod, canopy, blades & regulator : 56" sweep | Each | 3926.86 | 18 | 70683.48
11 | 15-69-a | Supply and Erection best quality exhaust fan complete with shutter & regulator : 12"sweep | Each | 2419.25 | 2 | 4838.5
12 | 15-70-c | Supply and Erection transpower auto circuit breaker 3-phase, 400V fungus moisture proofing : 100 Amp. | Each | 5482.94 | 2 | 10965.88
13 | 15-71-c | Supply and Erection single phase imported auto circuit breaker 20 Amp. | Each | 539.54 | 10 | 5395.4
14 | 15-71-b | Supply and Erection single phase imported auto circuit breaker 15 Amp. | Each | 507 | 10 | 5070
15 | 15-71-a | Supply and Erection single phase imported auto circuit breaker 6 Amp. | Each | 482.6 | 10 | 4826
16 | 15-78 | Supply and Fixing bracket fan pak made complete | Each | 3307 | 4 | 13228
17 | 15-75-b | Supply and Erection cubical type factory fabricated floor/wall mounting steel main board comp. : Recessed | M2 | 58286.03 | 0.35 | 20400.1105
18 | 15-47-b | Wiring of main & sub-main in 2 single core PVC insulated & sheathed cable : 7/0.029 | m | 241.34 | 262 | 63231.08
19 | 15-47-c | Wiring of main & sub-main in 2 single core PVC insulated & sheathed cable : 7/0.044 | m | 530.4 | 210 | 111384
20 | 15-15 | Supply and Erection wall/pole type bracket with doublecover water tight reflector, flexible wire & brass holder | pn | 260.1 | 6 | 1560.6
Total | [5 empty] | 431921.9805
|  |  |  | OR |  | 432000
SUB HEAD:- INT: WATER SUPPLY
S.No | MRs No | Description | Unit | Qty | Rate | Amount
1 | 14-01-a | Providing and Fixing glazed earthen ware WC European type excluding cost of seat & cover : White | PN | 3 | 5362.63 | 16087.89
2 | 14-05-a-01 | Providng and fixing glazed earthen ware WHB size 22x16” white with pedestal. | “ | 3 | 5001.4 | 15004.2
3 | 14-22-b | Providing and Fixing of CP stop-cock 3/4” | “ | 10 | 604.13 | 6041.3
4 | 14-24-b | Providing and Fixing of CP bib cock heavy type 3/4” | “ | 6 | 518.72 | 3112.32
5 | 14-31-b | Providing and Fixing of CI floor trap i/c CI gratting and concrete chamber all round 4"x3". | “ | 3 | 806 | 2418
6 | 14-33 | Providing and Fixing 4” gully trape with PCC, including masonary chamber 1'x1' and PVC gratting 6"x6" | “ | 3 | 934.5 | 2803.5
7 | 14-27 | Providing and Fixing of CP mixing valve for WHB, sink or shower. | PN | 2 | 2129.13 | 4258.26
8 | 23-01-b | Providing and laying of RCC pipe moulded with cement concrete 1:1.5:3, including cost of rienforcement, testing etc: 6" dia | PM | 20 | 1018.38 | 20367.6
9 | 14-55-e | Providing and Fixing of GI pipe including special 3/4” dia. | PM | 60 | 334.37 | 20062.2
10 | 14-55-f | Providing and Fixing of GI pipe including special 1/2” dia. | PM | 40 | 255.64 | 10225.6
11 | 24-18-a-01 | Providing and laying cut, joint, test, disimpect PVC pipe line BSS class B working pressure 3” i/dia. | PM | 18 | 407.1 | 7327.8
12 | 24-18-a-02 | Providing and laying cut, joint, test, disimpect PVC pipe line BSS class B working pressure 4” i/dia. | PM | 40 | 588.84 | 23553.6
13 | 14-69-b-02 | Supplying and Fixing Polyethylene Water Tank 400 gallons (Vertical) | PN | 1 | 11075.6 | 11075.6
14 | 23-10 | Septic tank (internal size 7'x2'x5') copmlete | PN | 2 | 16984.53 | 33969.06
15 | 23-11 | Soakage Pit (6'dia x 15' deep) complete | PN | 2 | 17487.41 | 34974.82
[5 empty] | Total | 211281.75
Bar Room Civil Work
S.. | CSR No | Description | Unit | Qty | Rate | Amount
1 | 03-23-b | Excavation as in foundation of building, bridges, etc complete in ordinary soil | PM3 | 49.8 | 214.54 | 10684.092
2 | 06-05-i | Plain Cement Concrete including placing, compacting, finishing & curing (Ratio 1:4:8) | " | 4.11 | 5481.08 | 22527.2388
3 | 06-06-b-03 | RCC in raft foundation slab, base slab of column & ret. wall etc, not including in 06-06. Type C(1:2:4) | " | 12.45 | 8330.73 | 103717.5885
4 | 06-06-a-03 | RCC in roof slab, beam, column & other structural members, insitu or precast. Type C (1:2:4) | " | 13.96 | 9538.28 | 133154.3888
5 | 06-07-c | Supply & fabricate M.S. reinforcement for cement concrete (Hot rolled deformed bars Grade 40) | Pton | 2.622 | 107564.41 | 282033.883
6 | 07-04-a-05 | Pacca brick work in foundation and plinth in Cement, sand mortar 1:6 | PM3 | 11.82 | 7762.5 | 91752.75
7 | 07-05-a-05 | Pacca brick work in ground floor Cement, sand mortar 1:6 | " | 19.9 | 8333.75 | 165841.625
8 | 03-16-b+18-b+18-c | Filling, watering and ramming earth under floor with earth excavated from outside lead upto 5KM | " | 67.95 | 570.07 | 38736.2565
9 | 7.3 | Supplying and filling sand under floor or plugging in wells | " | 11.33 | 1059.4 | 12003.002
10 | 06-05-i | Plain Cement Concrete including placing, compacting, finishing & curing (Ratio 1:4:8) | " | 10.19 | 5481.08 | 55852.2052
11 | 10-48-a | Porceline tile floor 1/4" thick laid cement 1:2 or 3/4" thick cement mortar 1:2 (Local Master Tiles) | PM2 | 11.64 | 1918.91 | 22336.1124
12 | 10.24 | Lay floor of white glazed tile 1/4" thick in white cement 1:2 over 3/4" thick cement mortar 1:2 | " | 13.48 | 1494.25 | 20142.49
13 | 10-38-A | Glazed tile 1/4" thick dado jointed in white cement complete : White Plain tiles | " | 11.15 | 1554.77 | 17335.6855
14 | 10-15-e | Provide & lay topping of concrete 1:2:4, including surface finishing & dividing in panels : 2" thick | " | 27.04 | 577.81 | 15623.9824
15 | 11-10-b | Cement plaster 3/8" thick under soffit of RCC roof slabs only upto 20' height : (1:3) | " | 65.2 | 253.11 | 16502.772
16 | 11-09-b | Cement plaster 1:4 upto 20' height 1/2" thick | " | 140.57 | 217.8 | 30616.146
17 | 11-18-b | Cement pointing struck joints, on walls, upto 20' height :Ratio 1:3 | " | 35.78 | 227.66 | 8145.6748
18 | 12-53-d-02 | Supply and Fixing aluminium door/window, Premium 4" sect. Hinges window | " | 4.79 | 8032.47 | 38475.5313
19 | 12-53-b-01 | Supply and Fixing aluminium door/window, Deluxe 3" sect. Sliding window | " | 13.38 | 6153.31 | 82331.2878
20 | 12.5 | MS flat 1/2"x1/8" grill in windows of approved designn including painting 3 coats, complete | " | 13.38 | 2471.84 | 33073.2192
21 | 12-54-e-02 | Supply and Fixing aluminium bronze/black. Other items : Fly screen shutter for Premium model | " | 13.38 | 2471.84 | 33073.2192
22 | 09-.05 | Single layer of tiles 10"x5"x1.25" laid over 4" earth and 1" mud plaster on top of RC roof slab | " | 39.94 | 1401.62 | 55980.7028
23 | 11.22 | Priming coat of chalk under distemper | " | 574 | 21.73 | 12473.02
24 | 13-30-a+b | Preparing surface and painting with emulsion paint : 2- coat | " | 205.76 | 246.78 | 50777.4528
25 | 09-19-a | Cast iron rain water down pipe fixed in position excluding heads & shoes : 4" dia | PM | 8.53 | 2226.88 | 18995.2864
[5 empty] | Total | 1372185.6124
Int: Electrification
S.. | CSR No | Description | Unit | Qty | Rate | Amount
1 | 15-50 | Wiring of light/fan/call-bell point in 3/0.029 PVC insulated bare cable in PVC pipe recessed | Each | 16 | 906.65 | 14506.4
2 | 15-51 | Wiring of 2/3-pin 5-Amp. plug point in 3/0.029 PVC insulated bare cable in PVC pipe recessed | Each | 4 | 439.49 | 1757.96
3 | 15-75-b | Supply and Erection cubical type factory fabricated floor/wall mounting steel main board comp. : Recessed | M2 | 0.14 | 58286.03 | 8160.0442
4 | 15-15 | Supply and Erection wall/pole type bracket with double cover water tight reflector, flexible wire & brass holder | Each | 2 | 260.1 | 520.2
5 | 15-53 | Special earthing of iron/metal clad switches etc with copper wire No. 8 SWG in GI pipe 1/2" dia | Each | 1 | 15650.82 | 15650.82
6 | 15-25 | Supply and Erection girder clamp hook, 5/8" dia.for hanging ceiling fans | Each | 2 | 318.11 | 636.22
7 | 15-68-c | Supply and Erection best quality AC ceiling fan complete with GI rod, canopy, blades & regulator : 56" sweep | Each | 2 | 3926.86 | 7853.72
8 | 15-70-a | Supply and Erection transpower auto circuit breaker 3-phase, 400V fungus moisture proofing. 30 Amp | Each | 1 | 2302.1 | 2302.1
9 | 15-69-a | Supply and Erection best quality exhaust fan complete with shutter & regulator : 12"sweep | Each | 1 | 2419.25 | 2419.25
10 | 15-71-a | Supply and Erection single phase imported auto circuit breaker 6 Amp. | Each | 2 | 482.6 | 965.2
11 | 15-24-b | Supply and Erection tube light, including rod, choke etc complete Single rod (40 watts) with 1 choke & 1 starter | Each | 4 | 454.14 | 1816.56
12 | N.S.I | S/E of Energy saver bulb 23 watts | Each | 8 | 250 | 2000
13 | 15-06-b | Supply and Erection single core PVC insulated+sheathed copper conductor 250/440 V grade cable : 7/0.029" | M | 60 | 77.27 | 4636.2
14 | 15-06-c | Supply and Erection single core PVC insulated+sheathed copper conductor 250/440 V grade cable : 7/0.044" | M | 40 | 147.25 | 5890
15 | 15-02-a-02 | Supply and Erection PVC pipe for wiring purpose complete On surface including clamps etc: 3/4" i/d | M | 20 | 101.34 | 2026.8
16 | 15-02-a-03 | Supply and Erection PVC pipe for wiring purpose complete On surface including clamps etc: 1" i/d | M | 10 | 75.99 | 759.9
17 | 15-81 | Supply and Fixing 20 Amp power plug | Each | 1 | 162.66 | 162.66
18 | 15-22-a | Supply and Erection button holder/angle holder Bakelite large size | Each | 8 | 60.44 | 483.52
72547.5542
Internal Water Supply
S.. | CSR No | Description | Unit | Qty | Rate | Amount
1 | 23-10 | Constn: of septic tank | Each | 1 | 16984.53 | 16984.53
2 | 23-11 | constn: of soakage pit 6" dia 15' deep | " | 1 | 17847.41 | 17847.41
3 | 14-03-a | Providing and Fixing glazed earthen ware WC squatting type with built-in foot rests : White | Each | 1 | 1780.75 | 1780.75
4 | 14-78 | Supply and Fixing low level plastic flushing cistern. | Each | 1 | 1111 | 1111
5 | 14-05-a-01 | Providing and Fixing glazed earthen ware WHB complete Size 22"x16" : White with pedestal | Each | 1 | 3012.8 | 3012.8
6 | 14-17 | Providing and Fixing best quality 5mm mirror 22"x16" size | Each | 1 | 1463.81 | 1463.81
7 | 14-20-a | Providing and Fixing Plastic soap dish. | Each | 1 | 274.73 | 274.73
8 | 14-20-b | Providing and Fixing Plastic toilet paper holder. | Each | 1 | 286.92 | 286.92
9 | 14-20-c | Providing and Fixing Plastic towel rail. | Each | 1 | 299.13 | 299.13
10 | 14-20-d | Providing and Fixing Plastic shelf 24"x5" with | Each | 1 | 1043.32 | 1043.32
11 | 14-21-b | Providing and Fixing CP pillar-cock, heavy type : 1/2" | Each | 3 | 863.38 | 2590.14
12 | 14-24-b | Providing and Fixing CP bib-cock, heavy type : 1/2" | Each | 2 | 518.72 | 1037.44
13 | 14-27 | Providing and Fixing CP mixing valve for WHB, sink or shower | Each | 1 | 2129.13 | 2129.13
14 | 14-71-a | Providing and Fixing of poly dex high pressure PPR(green including testing ect complete 25 mm(including all special etc) | M | 20 | 427.66 | 8553.2
15 | 14-31-b | Providing and Fixing CI floor trap including CI grating & concrete chamber all round : 4"x3" | Each | 1 | 806 | 806
16 | 14-71-b | Providing and Fixing of poly dex high pressure PPR(green including testing ect complete 20 mm(including all special etc) | M | 20 | 399.64 | 7992.8
[5 empty] | Total | 67213.11
Lawyer shed Civil Work
1 | 03-23-b | Excavation as in foundation of building, bridges, etc complete in ordinary soil | PM3 | 25.99 | 214.54 | 5575.8946
2 | 06-05-i | Plain Cement Concrete including placing, compacting, finishing & curing (Ratio 1:4:8) | " | 3.25 | 5481.08 | 17813.51
3 | 06-06-b-03 | RCC in raft foundation slab, base slab of column & ret. wall etc, not including in 06-06. Type C(1:2:4) | " | 3.17 | 8330.73 | 26408.4141
4 | 07-04-a-05 | Pacca brick work in foundation and plinth in Cement, sand mortar 1:6 | " | 9.46 | 7763.5 | 73442.71
5 | 06-06-a-03 | RCC in roof slab, beam, column & other structural members, insitu or precast. Type C (1:2:4) | " | 5.74 | 9538.28 | 54749.7272
6 | 06-07-c | Supply & fabricate M.S. reinforcement for cement concrete (Hot rolled deformed bars Grade 40) | Pton | 0.676 | 107564.41 | 72713.5412
7 | 9.45 | Providing and Laying Prestressed Roof of Slab/Girder, 2" thick PCC 1:2:4 with chicken mesh, polythene, mud, tar | PM2 | 62.4 | 2229.74 | 139135.776
8 | 06-05-i | Plain Cement Concrete including placing, compacting, finishing & curing (Ratio 1:4:8) | PM3 | 6.07 | 5481.08 | 33270.1556
9 | 10-15-e | Provide & lay topping of concrete 1:2:4, including surface finishing & dividing in panels : 2" thick | PM2 | 344.8 | 577.81 | 199228.888
10 | 10-43-d | Providing and Fixing marble strip 2" wide and 3/8" thick for dividing the floor into panels | " | 593.11 | 25.84 | 15325.9624
11 | 11-23-b-02 | Distempering Old surface : Two coats | " | 850 | 47.69 | 40536.5
[5 empty] | Total | 678201.0791
Int: Electrification
S.. | CSR No | Description | Unit | Qty | Rate | Amount
1 | 15-50 | Wiring of light/fan/call-bell point in 3/0.029 PVC insulated bare cable in PVC pipe recessed | Each | 16 | 906.65 | 14506.4
2 | 15-51 | Wiring of 2/3-pin 5-Amp. plug point in 3/0.029 PVC insulated bare cable in PVC pipe recessed | Each | 4 | 439.49 | 1757.96
3 | 15-75-b | Supply and Erection cubical type factory fabricated floor/wall mounting steel main board comp. : Recessed | M2 | 0.14 | 58286.03 | 8160.0442
4 | 15-15 | Supply and Erection wall/pole type bracket with double cover water tight reflector, flexible wire & brass holder | Each | 2 | 260.1 | 520.2
5 | 15-53 | Special earthing of iron/metal clad switches etc with copper wire No. 8 SWG in GI pipe 1/2" dia | Each | 1 | 15650.82 | 15650.82
6 | 15-25 | Supply and Erection girder clamp hook, 5/8" dia.for hanging ceiling fans | Each | 4 | 318.11 | 1272.44
7 | 15-68-c | Supply and Erection best quality AC ceiling fan complete with GI rod, canopy, blades & regulator : 56" sweep | Each | 4 | 3926.86 | 15707.44
8 | 15-70-a | Supply and Erection transpower auto circuit breaker 3-phase, 400V fungus moisture proofing. 30 Amp | Each | 1 | 2302.1 | 2302.1
9 | 15-69-a | Supply and Erection best quality exhaust fan complete with shutter & regulator : 12"sweep | Each | 1 | 2419.25 | 2419.25
10 | 15-71-a | Supply and Erection single phase imported auto circuit breaker 6 Amp. | Each | 2 | 482.6 | 965.2
11 | 15-24-b | Supply and Erection tube light, including rod, choke etc complete Single rod (40 watts) with 1 choke & 1 starter | Each | 4 | 454.14 | 1816.56
12 | N.S.I | S/E of Energy saver bulb 23 watts | Each | 6 | 250 | 1500
13 | 15-06-b | Supply and Erection single core PVC insulated+sheathed copper conductor 250/440 V grade cable : 7/0.029" | M | 40 | 77.27 | 3090.8
14 | 15-06-c | Supply and Erection single core PVC insulated+sheathed copper conductor 250/440 V grade cable : 7/0.044" | M | 30 | 147.25 | 4417.5
15 | 15-02-a-02 | Supply and Erection PVC pipe for wiring purpose complete On surface including clamps etc: 3/4" i/d | M | 30 | 101.34 | 3040.2
16 | 15-02-a-03 | Supply and Erection PVC pipe for wiring purpose complete On surface including clamps etc: 1" i/d | M | 20 | 75.99 | 1519.8
17 | 15-81 | Supply and Fixing 20 Amp power plug | Each | 1 | 162.66 | 162.66
18 | 15-22-a | Supply and Erection button holder/angle holder Bakelite large size | Each | 8 | 60.44 | 483.52
[5 empty] | Total | 79292.8942
Internal Water Supply
S.. | CSR No | Description | Unit | Qty | Rate | Amount
1 | 23-10 | Constn: of septic tank | Each | 1 | 16984.53 | 16984.53
2 | 23-11 | constn: of soakage pit 6" dia 15' deep | " | 1 | 17847.41 | 17847.41
3 | 14-03-a | Providing and Fixing glazed earthen ware WC squatting type with built-in foot rests : White | Each | 1 | 1780.75 | 1780.75
4 | 14-78 | Supply and Fixing low level plastic flushing cistern. | Each | 1 | 1111 | 1111
5 | 14-05-a-01 | Providing and Fixing glazed earthen ware WHB complete Size 22"x16" : White with pedestal | Each | 1 | 3012.8 | 3012.8
6 | 14-17 | Providing and Fixing best quality 5mm mirror 22"x16" size | Each | 1 | 1463.81 | 1463.81
7 | 14-20-a | Providing and Fixing Plastic soap dish. | Each | 1 | 274.73 | 274.73
8 | 14-20-b | Providing and Fixing Plastic toilet paper holder. | Each | 1 | 286.92 | 286.92
9 | 14-20-c | Providing and Fixing Plastic towel rail. | Each | 1 | 299.13 | 299.13
10 | 14-20-d | Providing and Fixing Plastic shelf 24"x5" with | Each | 1 | 1043.32 | 1043.32
11 | 14-21-b | Providing and Fixing CP pillar-cock, heavy type : 1/2" | Each | 1 | 863.38 | 863.38
12 | 14-24-b | Providing and Fixing CP bib-cock, heavy type : 1/2" | Each | 2 | 518.72 | 1037.44
13 | 14-27 | Providing and Fixing CP mixing valve for WHB, sink or shower | Each | 1 | 2129.13 | 2129.13
14 | 14-71-a | Providing and Fixing of poly dex high pressure PPR(green including testing ect complete 25 mm(including all special etc) | M | 20 | 427.66 | 8553.2
15 | 14-31-b | Providing and Fixing CI floor trap including CI grating & concrete chamber all round : 4"x3" | Each | 1 | 806 | 806
16 | 14-71-b | Providing and Fixing of poly dex high pressure PPR(green including testing ect complete 20 mm(including all special etc) | M | 20 | 399.64 | 7992.8
[5 empty] | Total | 65486.35
Latigents Shed Civil Work
S.. | CSR No | Description | Unit | Qty | Rate | Amount
1 | 03-23-b | Excavation as in foundation of building, bridges, etc complete in ordinary soil | PM3 | 24.24 | 214.54 | 5200.4496
2 | 06-05-i | Plain Cement Concrete including placing, compacting, finishing & curing (Ratio 1:4:8) | " | 3.03 | 5481.08 | 16607.6724
3 | 06-06-b-03 | RCC in raft foundation slab, base slab of column & ret. wall etc, not including in 06-06. Type C(1:2:4) | " | 0.91 | 8330.73 | 7580.9643
4 | 07-04-a-05 | Pacca brick work in foundation and plinth in Cement, sand mortar 1:6 | " | 8.33 | 7763.5 | 64669.955
5 | 06-06-a-03 | RCC in roof slab, beam, column & other structural members, insitu or precast. Type C (1:2:4) | " | 4.53 | 9538.28 | 43208.4084
6 | 06-07-c | Supply & fabricate M.S. reinforcement for cement concrete (Hot rolled deformed bars Grade 40) | Pton | 0.64 | 107564.41 | 68841.2224
7 | 9.45 | Providing and Laying Prestressed Roof of Slab/Girder, 2" thick PCC 1:2:4 with chicken mesh, polythene, mud, tar | PM2 | 74.72 | 2229.74 | 166606.1728
8 | 11-09-b | Cement plaster 1:4 upto 20' height 1/2" thick | " | 44.61 | 217.8 | 9716.058
9 | 06-05-i | Plain Cement Concrete including placing, compacting, finishing & curing (Ratio 1:4:8) | PM3 | 6.84 | 5481.08 | 37490.5872
10 | 10-15-e | Provide & lay topping of concrete 1:2:4, including surface finishing & dividing in panels : 2" thick | PM2 | 71.37 | 577.81 | 41238.2997
11 | 11-23-a-03 | Distempering New surface : Three coats | " | 150 | 97.4 | 14610
12 | 09-19-a | Cast iron rain water down pipe fixed in position excluding heads & shoes : 4" dia | " | 7.31 | 2226.88 | 16278.4928
13 |  |  |  |  | Total | 492048.2826
14
15
Int: Electrification
S.. | CSR No | Description | Unit | Qty | Rate | Amount
1 | 15-50 | Wiring of light/fan/call-bell point in 3/0.029 PVC insulated bare cable in PVC pipe recessed | Each | 5 | 906.65 | 4533.25
2 | 15-51 | Wiring of 2/3-pin 5-Amp. plug point in 3/0.029 PVC insulated bare cable in PVC pipe recessed | Each | 1 | 439.49 | 439.49
3 | 15-75-b | Supply and Erection cubical type factory fabricated floor/wall mounting steel main board comp. : Recessed | M2 | 0.14 | 58286.03 | 8160.0442
4 | 15-15 | Supply and Erection wall/pole type bracket with double cover water tight reflector, flexible wire & brass holder | Each | 1 | 260.1 | 260.1
5 | 15-53 | Special earthing of iron/metal clad switches etc with copper wire No. 8 SWG in GI pipe 1/2" dia | Each | 1 | 15650.82 | 15650.82
6 | 15-25 | Supply and Erection girder clamp hook, 5/8" dia.for hanging ceiling fans | Each | 3 | 318.11 | 954.33
7 | 15-68-c | Supply and Erection best quality AC ceiling fan complete with GI rod, canopy, blades & regulator : 56" sweep | Each | 3 | 3926.86 | 11780.58
8 | 15-71-a | Supply and Erection single phase imported auto circuit breaker 6 Amp. | Each | 1 | 482.6 | 482.6
9 | 15-24-b | Supply and Erection tube light, including rod, choke etc complete Single rod (40 watts) with 1 choke & 1 starter | Each | 2 | 454.14 | 908.28
10 | N.S.I | S/E of Energy saver bulb 23 watts | Each | 2 | 250 | 500
11 | 15-06-b | Supply and Erection single core PVC insulated+sheathed copper conductor 250/440 V grade cable : 7/0.029" | M | 30 | 77.27 | 2318.1
12 | 15-02-a-02 | Supply and Erection PVC pipe for wiring purpose complete On surface including clamps etc: 3/4" i/d | M | 20 | 101.34 | 2026.8
13 | 15-22-a | Supply and Erection button holder/angle holder Bakelite large size | Each | 2 | 60.44 | 120.88
[5 empty] | Total | 48135.2742
CAR PARKING.
S.. | CSR No | Description | Unit | Qty | Rate | Amount
1 | 03-23-b | Excavation as in foundation of building, bridges, etc complete in ordinary soil | PM3 | 32.62 | 214.54 | 6998.2948
2 | 06-05-i | Plain Cement Concrete including placing, compacting, finishing & curing (Ratio 1:4:8) | " | 5.44 | 5481.08 | 29817.0752
3- | 07-04-a-05 | Pacca brick work in foundation and plinth in Cement, sand mortar 1:6 | " | 12.4 | 7763.5 | 96267.4
4- |  | S/F of 4" dia GI pipe with speical. | PM | 134.11 | 1807.11 | 242351.5221
5- |  | S/F of 2x2" angle iron stresues. | Pton | 1.919 | 147070 | 282227.33
6- |  | S/F of CGI sheet 22 SWG paint. | PM2 | 274.35 | 1501.62 | 411969.447
7- |  | Earth filling under floor. | PM3 | 70.81 | 572.7 | 40552.887
8- |  | PCC(1;4;8) as under floor. | PM3 | 23.37 | 5481.08 | 128092.8396
9- |  | Provide & lay topping of concrete 1:2:4, including surface finishing & dividing in panels : 2" thick | PM2 | 243.87 | 899.91 | 219461.0517
10- |  | S/F of 3/8" thick 2" marble strips. | " | 399.88 | 25.84 | 10332.8992
13 |  |  |  |  | Total | 1468070.7466

## Sheet2
NAME OF WORK ; ESTABLISHMENT OF MODEL TEHSIL AT BONI, PAWARI, BEHRAN, PAHARPUR, BALA KOT AND HUNGU. SUB HEAD; MODEL TESHIL AT TANGI DISTRICT CHARSADDA. SUB WORK; RENEVATION OF EXISTING CIVIL COURT TANGI DISTRICT CHARSADDA.
GENERAL ABSTRACT.
1- | I) | Civil Judge Courts Civil work | Rs. | 4285872
| ii) | Internal Electrification. | Rs. | 432000
| iii) | water supply | Rs. | 211282
2- | I) | Bar Room Civil work | Rs. | 1372185
| ii) | Internal Electrification. | Rs. | 72548
| iii) | water supply | Rs. | 67213
3- | I) | Lawyer Shed civil work | Rs. | 678201
| ii) | Internal Electrification. | Rs. | 79293
| iii) | water supply | Rs. | 65486
3- | I) | Latigents Shed Civil Work | Rs. | 492048
| ii) | Internal Electrification. | Rs. | 48135
4- |  | Car parking. | Rs. | 1468070
|  |  | Rs. | 9272333
|  | Say | Rs. | 9.272 M
SUB DIVISIONAL OFFICER
BUILDING CHARSADDA.

## Sheet3
S.. | CSR No | Description | Unit | Qty | Rate | Amount
1- | 24.02.a.05 | Tube boring in all soils except shingle rock from ground to 100' below ground 8" i/d. | PM | 30.47 | 2818.39 | 85876.34
2- | 24.02.b.03 | Tube boring in all soils except shingle rock from 100' to 200' below ground 8" i/d. | PM | 30.47 | 3663.91 | 111639.33
3- | 24.02.c.03 | Tube boring in all soils except shingle rock from 200' to 300' below ground 8" i/d. | PM | 30.47 | 3955.47 | 120523.17
4- | 24.09.a.01 | Providing and installing PVC strainer in tubewell bore hole comp BSS class B working pressure 6" i/d | M | 18.28 | 2301.03 | 42052.82
5- | 24.12.a.01 | Providing and installing PVC bind pipe in tubewell with strainer BSS class B working pressure 6" i/d | PM | 60.95 | 3143.9 | 191620.7
6- | 24.14 | Shrouding with graded pack grave 3/8”to 1/8” around tube well in bore hole. | “ | 79.24 | 1599.91 | 126776.86
7- | 24.10.a.01 | Providing and installing PVC pipe with wooden bail plug in tubewell BSS class B working pressure 6" i/d 2' long” | PN | 1 | 1025.86 | 1025.86
8- | 14.55.a | Providing and Fixing of GI pipe including special 2” dia. | PM | 60.95 | 1052.86 | 64171.81
9- |  | Providing and Fixing of GI pipe including special 1.5” dia. | PM | 121.91 | 852.72 | 103955.09
10- | 14.55.c | Providing and Fixing of GI pipe including special 1.25” dia. | PM | 121.91 | 712.63 | 68876.72
11- | 14.55.d | Providing and Fixing of GI pipe including special 1” dia. | PM | 121.91 | 501.03 | 61080.56
12- | 14.82.c | Supply and fixing of 3.0 HP deep well water pump 1"x1" size 3 stages jet S-3 model single phase for 120ft suction and up tp 120 ft head with all accessories. | PN | 2 | 29450.84 | 58901.68
1054510.94